## Plate 1 - Sheet1
Software Version | 3.08.01
Experiment File Path:
Protocol File Path:
Plate Number | Plate 1
Date | 2022-08-16
Time | 15:05
Reader Type: | Epoch
Reader Serial Number: | 191204C
Reading Type | Reader
Procedure Details
Plate Type | 96 WELL PLATE
Eject plate on completion
Read | Absorbance Endpoint
A1..C12
Wavelengths: 455
Read Speed: Normal, Delay: 100 msec, Measurements/Data Point: 8
Results
Actual Temperature: | 0
|  | 5 µl + 195 µl |  |  | 2.5 µl + 197,5 µl
|  | 10 min |  |  | 20 min |  |  | 30 min |  |  | 40 min
| A | 0.37 | 0.363 | 0.382 | 0.304 | 0.308 | 0.286 | 0.473 | 0.498 | 0.455 | 0.664 | 0.686 | 0.655 | 455
| B | 0.198 | 0.201 | 0.204 | 0.242 | 0.24 | 0.239 | 0.265 | 0.255 | 0.251 | 0.309 | 0.3 | 0.302 | 455
| C | 5% |  |  | 10% |  |  | 15% |  |  | 20% |  |  | 455
| D | 10 µl + 190 µl | [11 empty] | 455
| E | 0.134 | 0.206 | 0.137 | 0.35 | 0.342 | 0.353 | 0.455 | 0.441 | 0.433 |  |  |  | 455
| F | 0% |  |  | 30% |  |  | 40% | [5 empty] | 455
| G |  |  |  | *2 | [8 empty] | 455
| H | [12 empty] | 455
[8 empty] | Mean | STABWN
| time [min] | absorption [au] |  |  | H2O2 [mM] |  |  | 0.040404 | 0 |  |  | water vapor [%] | Mean | STABWN
| 10 | 0.37 | 0.363 | 0.382 | 1.5732 | 1.5388 | 1.6323 | 1.5814 | 0.038644 |  |  | 0 | 0.040404 | 0
| 20 | 0.304 | 0.308 | 0.286 | 2.4963 | 2.5357 | 2.319 | 2.4503 | 0.094259 |  |  | 10 | 1.5814 | 0.038644
| 30 | 0.473 | 0.498 | 0.455 | 4.1611 | 4.4074 | 3.9838 | 4.1841 | 0.17369 |  |  | 20 | 2.4503 | 0.094259
| 40 | 0.664 | 0.686 | 0.655 | 6.0427 | 6.2594 | 5.954 | 6.0854 | 0.12827 |  |  | 30 | 4.1841 | 0.17369
| water vapor [%] | absorption [au] |  |  | H2O2 [mM] |  |  | Mean | STABWN |  |  | 40 | 6.0854 | 0.12827
| 0 | 0.134 | 0.206 | 0.137 | 0.1027 | 0.19136 | 0.1064 | 0.13349 | 0.050155 |  | water concentration [ppm]
| 5 | 0.198 | 0.201 | 0.204 | 0.36302 | 0.37041 | 0.3778 | 0.37041 | 0.0060325 |  | 0 | 0 | 0.13349 | 0.050155
| 10 | 0.242 | 0.24 | 0.239 | 0.47139 | 0.46646 | 0.464 | 0.46728 | 0.0030716 |  | 320 | 0.032 | 0.37041 | 0.0060325
| 15 | 0.265 | 0.255 | 0.251 | 0.52803 | 0.5034 | 0.49355 | 0.50833 | 0.0145 |  | 640 | 0.064 | 0.46728 | 0.0030716
| 20 | 0.309 | 0.3 | 0.302 | 0.63639 | 0.61423 | 0.61915 | 0.62326 | 0.0095028 |  | 960 | 0.096 | 0.50833 | 0.0145
| 30 | 0.35 | 0.342 | 0.353 | 0.73736 | 0.71766 | 0.74475 | 0.73326 | 0.011434 |  | 1300 | 0.13 | 0.62326 | 0.0095028
| 40 | 0.455 | 0.441 | 0.433 | 0.99595 | 0.96147 | 0.94177 | 0.9664 | 0.022392 |  | 1900 | 0.19 | 0.73326 | 0.011434
| 100 | 0.37 | 0.363 | 0.382 | 1.5732 | 1.5388 | 1.6323 | 1.5814 | 0.038644 |  | 2500 | 0.25 | 0.9664 | 0.022392
[11 empty] | 6400 | 0.64 | 1.5814 | 0.038644